## Sheet1
[5 empty] | 10=continuos 3=max height 0=NO | SUM POINTS FOR CRITERIA: 10= reliable level 1=regular streamflow 2=describes logical 'lump' of subareas 3=describes significant storage 4=could help diagnose diversion or blockage | 1=UGLY 10=BAD 20GOOD | must be less than 130dbm | 0=HIGH RISK 1=POOR 2=GOOD | 0=UNAVOIDABLE 3=UNLIKELY 5=NONE
|  | #VALUE! | Robsons Road south (Poulter St) |  | 0 | 16 | 10 | NIL | 0 | 3 | high embankment with very low overtopping frequency and a debris control device
PAPER map No | pattern | Score | name | conduit | existing gauge | calibration utility | ease of installation | lorawan coverage | security | risk of loss in flood | comments
1 | PB | 57 | cabbage tree hotel |  | 10 | 20 | 20 | 118 | 2 | 5
2 | PB | 54 | donnans bridge |  | 10 | 17 | 20 | 120 | 2 | 5 | existing (series??) gauge PMF level around 650mm?? Above deck consider ligature arrangement side bolted to fix to handrail stanchions with lateral extension around 3rd rail downstream side so it measures the same level as existing gauge low flow measurements will not be accurate due to energetic flow, rocky bed, and vegetation. visually it looks like the existing gauge doesn't start measuring until midstream water depth is around 1m. site ultrasound distance gauge midstream so it is getting smoother reads once the existing gauge starts to measure
3 | PB | 46 | north gong hotel |  | 10 | 20 | 10 | 126 | 1 | 5 | fairly poor lorawan
4 | SA | 45 | foothills basin |  | 3 | 16 | 20 | 109 | 1 | 5 | hard to fix due to 5m water depth in basin consider fixing to headwall with vertical pole or in grated lid of safety box (this will be vulnerable to complex hydraulics and probably won't provide 'clean' water levels) existing max height gauges in two separate stages wall height (main culvert) 1950. vertical extension 2.5m above top of wall height, lateral extension 1600 or so (debris is filtered in small storms)
5 | SA | 44 | Wisemans Park basin |  | 3 | 16 | 20 | 123 | 0 | 5 | can't install on upstream headwall as the distance from low flow level to embankment crest is greater than 5m installed between cells at downstream headwall, sensor can be 1.8m above footpath levels CHECK PMF DEPTHS fairly poor lorawan
6 | PB | 42 | Brokers Road basin |  |  | 16 | 20 | 106 | 1 | 5 | major detention basin with complex hydraulics water level monitor might be better sited at chalmers st bridge where it can roll up both discharge modes from the basin? Signal strength at chalmers 115dbm lateral extension will need to be 500mm below top of handrail to be 5m from low flow, this incurs a slight risk of loss in flooding due to debris raft height (offset to an onknown degree by DCS)
7 | SA | 37 | Gray Street |  |  | 17 | 20 | 125 | 0 |  | twin 1800 inlet with high sensitivity to blockage This diversion significantly changes hydrological outcomes in the vicinity downstream of the inlet as far as the outlet of Nyrang Park Basin
8 | SA | 34 | cholesterol corner | 4x1350RCP | 0 | 17 | 10 | 111 | 2 | 5 | upstream side of culvert next to motorcycle shop vertical extension 2.5m above top of headwall with lateral extension arm in upstream direction. Extension length 1600 to try and fall between inlet turbulence from debris and transition form streambed to apron. Wall height 1850, minimum meat between centre cells 200mm OR downstream of unit complex?? CALIBRATION SCORE ALL CRITERIA EXCEPT STORAGE
9 | SA | 32 | dawson street |  | 3 | 13 | 10 | 126 | 1 | 5 | PMF about 1200mm above top of sothern channel bank fix to norfolk pine at upstream end of channel OR fix to gaurdrail near culvert with a short lateral extension (need to maintain plants) existing max height gauge difficult access due to proximity to vehicle travel lane
10 | SA | 24 | nyrang park basin |  | 3 | 16 | 1 | 125 | 1 | 3 | upper basin high flow is well above water levels in smaller events upper basin low flow has only 1650 wall height to fix to. CHECK PLANS TO SEE HOW FAR ABOVE TOP OF WALL IT NEED TO EXTEND TO CAPTURE MAXIMUM DESIGN OVERTOPPING DEPTH lower basin installation is feasible only in the bowl so it won't capture low flows. installation to the RMS culvert downstream of the basin is extremely difficult due to access constraints and embankment height (gipps road)
11 | SA | 22 | Robsons Road north (UOW) |  | 0 | 16 | 1 | 126 | 0 | 5 | Uni has plans to increase culvert size any installation here would need to be temporary or remote from the culvert structures
12 |  |  | stopblock central US
13 |  |  | stopblock central DS
14 |  |  | stopblock college US
15 |  |  | stopblock college DS
16 |  |  | stopblock helenbrae US
17 |  |  | stopblock helenbrae DS
18 |  |  | go flow main
19 |  |  | go flow fairy
20 |  |  | go flow cabbage
21 |  |  | go flow towradgi
|  | 20 | WHS basin |  |  | 17 | 1 |  | 2 |  | on southern 'wet' culvert VERY close to College place StopBlock not able to get a good read on low flows will be useful to calibrate model to accept diversion created by WHS basin
|  | 20 | RMS culvert under M1 north of UOW |  |  | 17 | 1 |  | 2 |  | difficult to access by road due to high design speed. Best to park at uni and walk except there is no safe route along the verge. Investigate alternative location within UOW campus??
|  | 13 | RMS culvert 11 |  |  | 7 | 1 |  | 2 | 3 | has debris control structure NOT ASSESSED as access is extremely difficult and catchment to site is fairly small
5 |  | 7 | hopewood cres culvert |  | 0 | 7 |  |  |  |  | Culvert overtops fairly regularly, very difficult to maintain culvert inlet and upstream channel culvert bypass flows are shallow depth. Level is not considered as reliable in extreme events close to Helen Brae StopBlock just upstream of confluence with Guest Park branch not too far upstream from proposed WL site at Cabbage Tree Hotel
|  | 24 | Gilmore St |  |  | 13 | 10 |  | 1 |  | NOT ASSESSED as it is superseded by Wisemans park basin. Consider for future installation
|  | 0 | Edmund Rice |  | 0 | [5 empty] | Discounted after discussion with Isabelle could be located in public land on a minor tributary but it will be affected by backwater in serious events moving it downstream of the confluence would require it to be located in private land (Edmund Rice College)